## Sheet1
Capacitor Lab model

INSTRUCTIONS: Enter your test values in the YELLOW fields, subject to the min/max range.

Constants
symbol	definition	units	value
epsilon_0	vacuum permittivity	Farads/meter	8.854E-012
epsilon_a	dielectric constant of air	dimensionless	1.00058986

User Settings
symbol	definition	units	test	min	max
V	battery voltage	volts	1.0	0.0	10.0
L	plate side length	meters	0.020	0.010	0.020
d	plate separation	meters	0.005	0.005	0.010
offset	how far dielectric is pull out	meters	0.000	0.000	0.020
epsilon_r	dielectric constant of the dielectric	dimensionless	1.000	1.000	10.000

Derived
symbol	definition	units	value
A	plate area	meters^2	0.000400
A_dielectric	area of dielectric between plates	meters^2	0.000400
C	capacitance	Farads	7.083E-013
Q	plate charge	Coulombs	7.083E-013
Q_excess	excess charge on plate	Coulombs	-4.178E-016
sigma	surface charge density	Coulombs/meter^2	1.771E-009
E_effective	effective field	Volts/meter	2.000E+002
E_plates	field due to plates	Volts/meter	2.000E+002
E_dielectric	field due to dielectric	Volts/meter	0.000E+000
U	stored energy	Joules	3.542E-013